## M1_Launch
Mode 1: Launch |  | Total: don't forget to add 90% battery charging efficiency for solar cells? Assume 90% efficiency for regulator as well, on the total power calculation.
Component | # ON | Operating Mode | Nominal Power | Duty Cycle | Contingency | Power w/ Contingency | Notes:
Battery Controller | 1 | Shutdown | 0.0002 | 100% | 20% | 0.00024 | Max
MCU (ARM) | 0 | Estimated Boot | 0.0231 | 100% | 20% | 0 | 48 MHz power consumption on 3.3V BUCK DFLL. Will need to update. Powers based on operating at full 48 MHz.
IMU | 0 | All (Low) | 0.00825 | 100% | 20% | 0 | Low-Power Mode
Memory | 0 | Standby Sleep | 0.000132 | 100% | 20% | 0 | 0
Transceiver | 0 | Standby | 2.25e-06 | 100% | 20% | 0 | Low power Digital Regulator ON (retain register values)
GPS Receiver | 0 | Acquisition | 0.1485 | 100% | 20% | 0 | Also need to include antenna power separately
GPS Antenna | 0 | Typ Gain (25dB) | 0.03 | 100% | 20% | 0 | Likely use this one. This is for single antenna
SDR | 0 | TX | 0.6615 | 100% | 20% | 0 | Highest voltage
Raspberry Pi 3 | 0 | Max | 3.5 | 100% | 20% | 0 | Use max for processing most likely
Burn Wire | 0 | Inactive | 0 | 100% | 20% | 0 | Does nothing when off.
Magnetorquers | 0 | Inactive | 0 | 100% | 20% | 0 | N/A
MicroSD | 0 | Sleep | 0.00105 | 100% | 20% | 0 | 0
[5 empty] | Power Efficiency: | 90%
[5 empty] | Total Power Drain (W): | 0.00026667
[5 empty] | Max Draw (W): | 0.00026667 | < All on at same time regardless of duty cycle.

## M2_Hold
Mode 2: Hold |  | Total: don't forget to add 90% battery charging efficiency for solar cells? Assume 90% efficiency for regulator as well, on the total power calculation.
Component | # ON | Operating Mode | Nominal Power | Duty Cycle | Contingency | Power w/ Contingency | Notes:
Battery Controller | 1 | Standby | 0.0013 | 100% | 20% | 0.00156 | Max current in standby
MCU (ARM) | 1 | Estimated Boot | 0.0231 | 100% | 20% | 0.02772 | 48 MHz power consumption on 3.3V BUCK DFLL. Will need to update. Powers based on operating at full 48 MHz.
IMU | 1 | All (Low) | 0.00825 | 100% | 20% | 0.0099 | Low-Power Mode
Memory | 1 | Standby | 0.002475 | 100% | 20% | 0.00297 | Max at 50MHz
Transceiver | 1 | RX | 0.125 | 20% | 20% | 0.03 | ON
GPS Receiver | 1 | Acquisition | 0.1485 | 100% | 20% | 0.1782 | Also need to include antenna power separately
GPS Antenna | 2 | Low Gain (9dB) | 0.0045 | 100% | 20% | 0.0108 | 0
SDR | 0 | TX | 0.6615 | 100% | 20% | 0 | Highest voltage
Raspberry Pi 3 | 0 | Max | 3.5 | 100% | 20% | 0 | Use max for processing most likely
Burn Wire | 0 | Inactive | 0 | 100% | 20% | 0 | Does nothing when off.
Magnetorquers | 0 | Inactive | 0 | 100% | 20% | 0 | N/A
MicroSD | 0 | Sleep | 0.00105 | 100% | 20% | 0 | 0
[5 empty] | Power Efficiency: | 90%
[5 empty] | Total Power Drain (W): | 0.29017
[5 empty] | Max Draw (W): | 0.4235 | < All on at same time regardless of duty cycle.

## M3_Deploy
Mode 3: Deploy |  | Total: don't forget to add 90% battery charging efficiency for solar cells? Assume 90% efficiency for regulator as well, on the total power calculation.
Component | # ON | Operating Mode | Nominal Power | Duty Cycle | Contingency | Power w/ Contingency | Notes:
Battery Controller | 1 | Standby | 0.0013 | 100% | 20% | 0.00156 | Max current in standby
MCU (ARM) | 1 | Estimated Typical | 0.0099792 | 100% | 20% | 0.011975 | 48 MHz power consumption on 3.3V BUCK DFLL. Will need to update. Powers based on operating at full 48 MHz.
IMU | 1 | All (Normal) | 0.01617 | 100% | 20% | 0.019404 | Normal Mode
Memory | 1 | Standby | 0.002475 | 100% | 20% | 0.00297 | Max at 50MHz
Transceiver | 1 | RX | 0.125 | 100% | 20% | 0.15 | ON
GPS Receiver | 1 | Tracking | 0.132 | 100% | 20% | 0.1584 | Also need to include antenna power separately
GPS Antenna | 2 | Typ Gain (25dB) | 0.03 | 100% | 20% | 0.072 | Likely use this one. This is for single antenna
SDR | 0 | TX | 0.6615 | 100% | 20% | 0 | Highest voltage
Raspberry Pi 3 | 0 | Max | 3.5 | 100% | 20% | 0 | Use max for processing most likely
Burn Wire | 2 | Active | 5.12 | 100% | 20% | 12.288 | Only on for 14-20 seconds
Magnetorquers | 0 | Inactive | 0 | 100% | 20% | 0 | N/A
MicroSD | 0 | Sleep | 0.00105 | 100% | 20% | 0 | 0
[5 empty] | Power Efficiency: | 90%
[5 empty] | Total Power Drain (W): | 14.1159
[5 empty] | Max Draw (W): | 14.1159 | < All on at same time regardless of duty cycle.

## M4_Sleep
Mode 4: Sleep |  | Total: don't forget to add 90% battery charging efficiency for solar cells? Assume 90% efficiency for regulator as well, on the total power calculation.
Component | # ON | Operating Mode | Nominal Power | Duty Cycle | Contingency | Power w/ Contingency | Notes:
Battery Controller | 1 | Standby | 0.0013 | 100% | 20% | 0.00156 | Max current in standby
MCU (ARM) | 1 | Estimated Typical | 0.0099792 | 100% | 20% | 0.011975 | 48 MHz power consumption on 3.3V BUCK DFLL. Will need to update. Powers based on operating at full 48 MHz.
IMU | 0 | Accel+Mag (Normal) | 0.00198 | 100% | 20% | 0 | Normal Mode
Memory | 1 | Standby Sleep | 0.000132 | 100% | 20% | 0.0001584 | 0
Transceiver | 1 | Sleep | 5e-06 | 100% | 20% | 6e-06 | RC Oscillator and Low Power Digital Regulator ON (retain register)
GPS Receiver | 1 | Acquisition | 0.1485 | 10% | 20% | 0.01782 | Also need to include antenna power separately
GPS Antenna | 2 | Low Gain (9dB) | 0.0045 | 10% | 20% | 0.00108 | 0
SDR | 0 | TX | 0.6615 | 100% | 20% | 0 | Highest voltage
Raspberry Pi 3 | 0 | Idle | 1.55 | 100% | 20% | 0 | 0
Burn Wire | 0 | Inactive | 0 | 100% | 20% | 0 | Does nothing when off.
Magnetorquers | 0 | Inactive | 0 | 100% | 20% | 0 | N/A
MicroSD | 1 | Sleep | 0.00105 | 100% | 20% | 0.00126 | 0
[5 empty] | Power Efficiency: | 90%
[5 empty] | Total Power Drain (W): | 0.037622
[5 empty] | Max Draw (W): | 0.22662 | < All on at same time regardless of duty cycle.

## M5_Detumble
Mode 5: Detumble |  | Total: don't forget to add 90% battery charging efficiency for solar cells? Assume 90% efficiency for regulator as well, on the total power calculation.
Component | # ON | Operating Mode | Nominal Power | Duty Cycle | Contingency | Power w/ Contingency | Notes:
Battery Controller | 1 | Standby | 0.0013 | 100% | 20% | 0.00156 | Max current in standby
MCU (ARM) | 1 | Estimated Max | 0.018216 | 100% | 20% | 0.021859 | 48 MHz power consumption on 3.3V BUCK DFLL. Will need to update. Powers based on operating at full 48 MHz.
IMU | 1 | All (Normal) | 0.01617 | 100% | 20% | 0.019404 | Normal Mode
Memory | 1 | Standby Sleep | 0.000132 | 100% | 20% | 0.0001584 | 0
Transceiver | 1 | RX | 0.125 | 100% | 20% | 0.15 | ON
GPS Receiver | 1 | Tracking | 0.132 | 10% | 20% | 0.01584 | Also need to include antenna power separately
GPS Antenna | 2 | Typ Gain (25dB) | 0.03 | 10% | 20% | 0.0072 | Likely use this one. This is for single antenna
SDR | 0 | TX | 0.6615 | 100% | 20% | 0 | Highest voltage
Raspberry Pi 3 | 0 | Idle | 1.55 | 100% | 20% | 0 | 0
Burn Wire | 0 | Inactive | 0 | 100% | 20% | 0 | Does nothing when off.
Magnetorquers | 3 | Active | 0.30299 | 100% | 20% | 1.0908 | Estimated based on 244.1 Ohm Resistance, 8.6V input.
MicroSD | 1 | Sleep | 0.00105 | 100% | 20% | 0.00126 | 0
[5 empty] | Power Efficiency: | 90%
[5 empty] | Total Power Drain (W): | 1.4534
[5 empty] | Max Draw (W): | 1.6838 | < All on at same time regardless of duty cycle.

## M6_Beacon
Mode 6: Beacon |  | Total: don't forget to add 90% battery charging efficiency for solar cells? Assume 90% efficiency for regulator as well, on the total power calculation.
Component | # ON | Operating Mode | Nominal Power | Duty Cycle | Contingency | Power w/ Contingency | Notes:
Battery Controller | 1 | Standby | 0.0013 | 100% | 20% | 0.00156 | Max current in standby
MCU (ARM) | 1 | Estimated Typical | 0.0099792 | 100% | 20% | 0.011975 | 48 MHz power consumption on 3.3V BUCK DFLL. Will need to update. Powers based on operating at full 48 MHz.
IMU | 1 | All (Low) | 0.00825 | 100% | 20% | 0.0099 | Low-Power Mode
Memory | 1 | Active Write | 0.15345 | 100% | 20% | 0.18414 | Max at 50MHz
Transceiver | 1 | TX | 2.75 | 100% | 20% | 3.3 | ON. This is max power, min is TBD
GPS Receiver | 1 | Tracking | 0.132 | 100% | 20% | 0.1584 | Also need to include antenna power separately
GPS Antenna | 2 | Typ Gain (25dB) | 0.03 | 100% | 20% | 0.072 | Likely use this one. This is for single antenna
SDR | 0 | TX | 0.6615 | 100% | 20% | 0 | Highest voltage
Raspberry Pi 3 | 0 | Idle | 1.55 | 100% | 20% | 0 | 0
Burn Wire | 0 | Inactive | 0 | 100% | 20% | 0 | Does nothing when off.
Magnetorquers | 0 | Inactive | 0 | 100% | 20% | 0 | N/A
MicroSD | 1 | Sleep | 0.00105 | 100% | 20% | 0.00126 | 0
[5 empty] | Power Efficiency: | 90%
[5 empty] | Total Power Drain (W): | 4.1547
[5 empty] | Max Draw (W): | 4.1547 | < All on at same time regardless of duty cycle.

## M7_Listen
Mode 7: Listen |  | Total: don't forget to add 90% battery charging efficiency for solar cells? Assume 90% efficiency for regulator as well, on the total power calculation.
Component | # ON | Operating Mode | Nominal Power | Duty Cycle | Contingency | Power w/ Contingency | Notes:
Battery Controller | 1 | Standby | 0.0013 | 100% | 20% | 0.00156 | Max current in standby
MCU (ARM) | 1 | Estimated Typical | 0.0099792 | 100% | 20% | 0.011975 | 48 MHz power consumption on 3.3V BUCK DFLL. Will need to update. Powers based on operating at full 48 MHz.
IMU | 1 | All (Low) | 0.00825 | 100% | 20% | 0.0099 | Low-Power Mode
Memory | 1 | Standby | 0.002475 | 100% | 20% | 0.00297 | Max at 50MHz
Transceiver | 1 | RX | 0.125 | 100% | 20% | 0.15 | ON
GPS Receiver | 1 | Tracking | 0.132 | 20% | 20% | 0.03168 | Also need to include antenna power separately
GPS Antenna | 2 | Typ Gain (25dB) | 0.03 | 20% | 20% | 0.0144 | Likely use this one. This is for single antenna
SDR | 0 | TX | 0.6615 | 100% | 20% | 0 | Highest voltage
Raspberry Pi 3 | 0 | Idle | 1.55 | 100% | 20% | 0 | 0
Burn Wire | 0 | Inactive | 0 | 100% | 20% | 0 | Does nothing when off.
Magnetorquers | 0 | Inactive | 0 | 100% | 20% | 0 | N/A
MicroSD | 1 | Sleep | 0.00105 | 100% | 20% | 0.00126 | 0
[5 empty] | Power Efficiency: | 90%
[5 empty] | Total Power Drain (W): | 0.24861
[5 empty] | Max Draw (W): | 0.45341 | < All on at same time regardless of duty cycle.

## M8_Uplink
Mode 8: Uplink |  | Total: don't forget to add 90% battery charging efficiency for solar cells? Assume 90% efficiency for regulator as well, on the total power calculation.
Component | # ON | Operating Mode | Nominal Power | Duty Cycle | Contingency | Power w/ Contingency | Notes:
Battery Controller | 1 | Standby | 0.0013 | 100% | 20% | 0.00156 | Max current in standby
MCU (ARM) | 1 | Estimated Typical | 0.0099792 | 100% | 20% | 0.011975 | 48 MHz power consumption on 3.3V BUCK DFLL. Will need to update. Powers based on operating at full 48 MHz.
IMU | 1 | All (Low) | 0.00825 | 100% | 20% | 0.0099 | Low-Power Mode
Memory | 1 | Active Write | 0.15345 | 100% | 20% | 0.18414 | Max at 50MHz
Transceiver | 1 | RX | 0.125 | 100% | 20% | 0.15 | ON
GPS Receiver | 1 | Tracking | 0.132 | 20% | 20% | 0.03168 | Also need to include antenna power separately
GPS Antenna | 2 | Typ Gain (25dB) | 0.03 | 20% | 20% | 0.0144 | Likely use this one. This is for single antenna
SDR | 0 | TX | 0.6615 | 100% | 20% | 0 | Highest voltage
Raspberry Pi 3 | 0 | Idle | 1.55 | 100% | 20% | 0 | 0
Burn Wire | 0 | Inactive | 0 | 100% | 20% | 0 | Does nothing when off.
Magnetorquers | 0 | Inactive | 0 | 100% | 20% | 0 | N/A
MicroSD | 1 | Sleep | 0.00105 | 100% | 20% | 0.00126 | 0
[5 empty] | Power Efficiency: | 90%
[5 empty] | Total Power Drain (W): | 0.44991
[5 empty] | Max Draw (W): | 0.65471 | < All on at same time regardless of duty cycle.

## M9_Downlink
Mode 9: Downlink |  | Total: don't forget to add 90% battery charging efficiency for solar cells? Assume 90% efficiency for regulator as well, on the total power calculation.
Component | # ON | Operating Mode | Nominal Power | Duty Cycle | Contingency | Power w/ Contingency | Notes:
Battery Controller | 1 | Standby | 0.0013 | 100% | 20% | 0.00156 | Max current in standby
MCU (ARM) | 1 | Estimated Typical | 0.0099792 | 100% | 20% | 0.011975 | 48 MHz power consumption on 3.3V BUCK DFLL. Will need to update. Powers based on operating at full 48 MHz.
IMU | 1 | All (Low) | 0.00825 | 100% | 20% | 0.0099 | Low-Power Mode
Memory | 1 | Active Read | 0.06105 | 100% | 20% | 0.07326 | Max current. Typical is 1 mA
Transceiver | 1 | TX | 2.75 | 100% | 20% | 3.3 | ON. This is max power, min is TBD
GPS Receiver | 1 | Tracking | 0.132 | 20% | 20% | 0.03168 | Also need to include antenna power separately
GPS Antenna | 2 | Typ Gain (25dB) | 0.03 | 20% | 20% | 0.0144 | Likely use this one. This is for single antenna
SDR | 0 | TX | 0.6615 | 100% | 20% | 0 | Highest voltage
Raspberry Pi 3 | 0 | Idle | 1.55 | 100% | 20% | 0 | 0
Burn Wire | 0 | Inactive | 0 | 100% | 20% | 0 | Does nothing when off.
Magnetorquers | 0 | Inactive | 0 | 100% | 20% | 0 | N/A
MicroSD | 1 | Read | 0.6 | 100% | 20% | 0.72 | Value for high performance (50 MHz) mode. Half for standard mode.
[5 empty] | Power Efficiency: | 90%
[5 empty] | Total Power Drain (W): | 4.6253
[5 empty] | Max Draw (W): | 4.8301 | < All on at same time regardless of duty cycle.

## M10_PayloadON
Mode 10: Payload ON |  | Total: don't forget to add 90% battery charging efficiency for solar cells? Assume 90% efficiency for regulator as well, on the total power calculation.
Component | # ON | Operating Mode | Nominal Power | Duty Cycle | Contingency | Power w/ Contingency | Notes:
Battery Controller | 1 | Standby | 0.0013 | 100% | 20% | 0.00156 | Max current in standby
MCU (ARM) | 1 | Estimated Typical | 0.0099792 | 100% | 20% | 0.011975 | 48 MHz power consumption on 3.3V BUCK DFLL. Will need to update. Powers based on operating at full 48 MHz.
IMU | 1 | All (Normal) | 0.01617 | 100% | 20% | 0.019404 | Normal Mode
Memory | 1 | Standby | 0.002475 | 100% | 20% | 0.00297 | Max at 50MHz
Transceiver | 1 | RX | 0.125 | 20% | 20% | 0.03 | ON
GPS Receiver | 1 | Tracking | 0.132 | 100% | 20% | 0.1584 | Also need to include antenna power separately
GPS Antenna | 2 | Typ Gain (25dB) | 0.03 | 100% | 20% | 0.072 | Likely use this one. This is for single antenna
SDR | 1 | RX | 0.7938 | 100% | 20% | 0.95256 | Highest voltage
Raspberry Pi 3 | 1 | Load | 2.9 | 100% | 20% | 3.48 | 0
Burn Wire | 0 | Inactive | 0 | 100% | 20% | 0 | Does nothing when off.
Magnetorquers | 0 | Inactive | 0 | 100% | 20% | 0 | N/A
MicroSD | 1 | Write | 0.6 | 100% | 20% | 0.72 | Value for high performance (50 MHz) mode. Half for standard mode.
[5 empty] | Power Efficiency: | 90%
[5 empty] | Total Power Drain (W): | 6.0543
[5 empty] | Max Draw (W): | 6.1876 | < All on at same time regardless of duty cycle.

## M11_ProcessData
Mode 11: Process & Store Data |  | Total: don't forget to add 90% battery charging efficiency for solar cells? Assume 90% efficiency for regulator as well, on the total power calculation.
Component | # ON | Operating Mode | Nominal Power | Duty Cycle | Contingency | Power w/ Contingency | Notes:
Battery Controller | 1 | Standby | 0.0013 | 100% | 20% | 0.00156 | Max current in standby
MCU (ARM) | 1 | Estimated Typical | 0.0099792 | 100% | 20% | 0.011975 | 48 MHz power consumption on 3.3V BUCK DFLL. Will need to update. Powers based on operating at full 48 MHz.
IMU | 1 | All (Low) | 0.00825 | 100% | 20% | 0.0099 | Low-Power Mode
Memory | 1 | Standby | 0.002475 | 100% | 20% | 0.00297 | Max at 50MHz
Transceiver | 1 | RX | 0.125 | 20% | 20% | 0.03 | ON
GPS Receiver | 1 | Tracking | 0.132 | 20% | 20% | 0.03168 | Also need to include antenna power separately
GPS Antenna | 2 | Typ Gain (25dB) | 0.03 | 20% | 20% | 0.0144 | Likely use this one. This is for single antenna
SDR | 0 | RX | 0.7938 | 100% | 20% | 0 | Highest voltage
Raspberry Pi 3 | 1 | Max | 3.5 | 100% | 20% | 4.2 | Use max for processing most likely
Burn Wire | 0 | Inactive | 0 | 100% | 20% | 0 | Does nothing when off.
Magnetorquers | 0 | Inactive | 0 | 100% | 20% | 0 | N/A
MicroSD | 1 | Write | 0.6 | 100% | 20% | 0.72 | Value for high performance (50 MHz) mode. Half for standard mode.
[5 empty] | Power Efficiency: | 90%
[5 empty] | Total Power Drain (W): | 5.5805
[5 empty] | Max Draw (W): | 5.9187 | < All on at same time regardless of duty cycle.

## Estimated Power
Battery Charging | https://www.mouser.com/datasheet/2/609/4121fbc-1271438.pdf
Mode | Voltage | Current | Power | Notes
Standby | 5 | 0.00026 | 0.0013 | Max current in standby
Sleep | 5 | 0.00011 | 0.00055 | Max
Disabled | 5 | 8e-05 | 0.0004 | Max
Shutdown | 5 | 4e-05 | 0.0002 | Max
Transceiver | https://www.tme.eu/en/details/rfm23bp-433-s2/rf-modules/hope-microelectronics/rfm23bp-433s2/
Mode | Voltage | Current | Power | Notes
Shutdown | 5 | 1.5e-08 | 7.5e-08 | RC Oscillator, Main Digital Reg, Low Power Digital Reg OFF
Standby | 5 | 4.5e-07 | 2.25e-06 | Low power Digital Regulator ON (retain register values)
Sleep | 5 | 1e-06 | 5e-06 | RC Oscillator and Low Power Digital Regulator ON (retain register)
Ready | 5 | 1e-06 | 5e-06 | Crystal Oscillator (except buffer), Main Digital Regulator ON
Tune | 5 | 0.0085 | 0.0425 | Synthesizer, regulators enabled
RX | 5 | 0.025 | 0.125 | ON
TX | 5 | 0.55 | 2.75 | ON. This is max power, min is TBD
IMU | https://www.digikey.com/product-detail/en/stmicroelectronics/LSM9DS1TR/497-14946-1-ND/4988079
Mode | Voltage | Current | Power | Notes
Accel+Mag (Normal) | 3.3 | 0.0006 | 0.00198 | Normal Mode
Gyro (Normal) | 3.3 | 0.0043 | 0.01419 | Normal Mode
All (Normal) | 3.3 | 0.0049 | 0.01617 | Normal Mode
Gyro (Low) | 3.3 | 0.0019 | 0.00627 | This is the lowest low-power mode
All (Low) | 3.3 | 0.0025 | 0.00825 | Low-Power Mode
Memory | https://www.digikey.com/product-detail/en/everspin-technologies-inc/MR25H40MDF/819-1055-ND/4169130
Mode | Voltage | Current | Power | Notes
Active Read | 3.3 | 0.0185 | 0.06105 | Max current. Typical is 1 mA
Active Write | 3.3 | 0.0465 | 0.15345 | Max at 50MHz
Standby | 3.3 | 0.00075 | 0.002475 | Max at 50MHz
Standby Sleep | 3.3 | 4e-05 | 0.000132
MCU (ARM Microcontroller) |  | http://ww1.microchip.com/downloads/en/DeviceDoc/60001507C.pdf
Mode | Voltage | Current | Power | Notes
Estimated Boot | 3.3 | 0.007 | 0.0231 | 48 MHz power consumption on 3.3V BUCK DFLL. Will need to update. Powers based on operating at full 48 MHz.
Estimated Typical | 3.3 | 0.003024 | 0.0099792 | 48 MHz power consumption on 3.3V BUCK DFLL. Will need to update. Powers based on operating at full 48 MHz.
Estimated Max | 3.3 | 0.00552 | 0.018216 | 48 MHz power consumption on 3.3V BUCK DFLL. Will need to update. Powers based on operating at full 48 MHz.
GPS Receiver (S1216F8-GL) |  | https://github.com/aa236b-winter-2019/payload-documentation/blob/master/References/GPS_Data_Sheet.pdf | Quantity: 1
Mode | Voltage | Current | Power | Notes
Acquisition | 3.3 | 0.045 | 0.1485 | Also need to include antenna power separately
Tracking | 3.3 | 0.04 | 0.132 | Also need to include antenna power separately
GPS Antenna | https://cdn.taoglas.com/datasheets/AP.12B.07.0046A.pdf |  | Quantity: 2
Mode | Voltage | Current | Power | Notes
Low Gain (9dB) | 1.8 | 0.0025 | 0.0045
Typ Gain (25dB) | 3 | 0.01 | 0.03 | Likely use this one. This is for single antenna
High Gain (28dB) | 5.5 | 0.022 | 0.121
SDR | https://wiki.myriadrf.org/LimeMicro:LMS7002M_Datasheet
Mode | Voltage | Current | Power | Notes
TX | 1.89 | 0.35 | 0.6615 | Highest voltage
RX | 1.89 | 0.42 | 0.7938 | Highest voltage
Raspberry Pi 3
Mode | Voltage | Current | Power | Notes
Idle | 5 | 0.31 | 1.55
Load | 5 | 0.58 | 2.9
Max | 5 | 0.7 | 3.5 | Use max for processing most likely
Burn Wire | https://www.nrl.navy.mil/PressReleases/2014/AMS%20Paper%20-%20A%20Nichrome%20Burn%20Wire%20Release%20Mechanism%20for%20CubeSats%20-%20Final%20-%20Adam%20Thurn.pdf
Mode | Voltage | Current | Power | Notes
Inactive | 0 | 0 | 0 | Does nothing when off.
Active | 3.2 | 1.6 | 5.12 | Only on for 14-20 seconds
Magnetorquers
Mode | Voltage | Current | Power | Notes
Inactive | 8.6 | 0 | 0 | N/A
Active | 8.6 | 0.035231 | 0.30299 | Estimated based on 244.1 Ohm Resistance, 8.6V input.
MicroSD | https://www.alliedelec.com/m/d/04db416b291011446889dbd6129e2644.pdf
Mode | Voltage | Current | Power | Notes
Sleep | 3 | 0.00035 | 0.00105
Read | 3 | 0.2 | 0.6 | Value for high performance (50 MHz) mode. Half for standard mode.
Write | 3 | 0.2 | 0.6 | Value for high performance (50 MHz) mode. Half for standard mode.

## Items
Item | Documentation | Notes
Watchdog Timer |  |  | ignore
Battery Charging Circuit | https://www.mouser.com/ProductDetail/Analog-Devices-Linear-Technology/LTC4121EUDPBF?qs=sGAEpiMZZMvi6wO7nhr1L7YUjqsu48YyoHfTMJoaXhk%3d | Up to 95% efficient, mostly around 90% on curve. For 14V: Max is 92% efficient, mostly 90% if above 100 mA input current. | DONE
IMU |  |  | DONE
Current Sense Amplifier |  |  | not needed
SDR Module |  |  | DONE
3.3V Regulator | http://www.ti.com/lit/ds/symlink/tps54226.pdf |  | ignore
5V Regulator |  |  | ignore
GPS Antenna |  |  | DONE
GPS Receiver |  |  | DONE
Transceiver | https://www.tme.eu/en/details/rfm23bp-433-s2/rf-modules/hope-microelectronics/rfm23bp-433s2/ |  | DONE
MCU (ARM) |  |  | DONE
Raspberry Pi |  |  | DONE
Memory (4MB MRAM) | https://www.digikey.com/product-detail/en/everspin-technologies-inc/MR25H40MDF/819-1055-ND/4169130
Magnetorquers |  |  | Need better model from Software.
Burn Wires |  |  | Take from paper?

## Transceiver (hidden)
Transceiver | https://www.tme.eu/en/details/rfm23bp-433-s2/rf-modules/hope-microelectronics/rfm23bp-433s2/
Mode | Voltage | Current | Power | Notes
Shutdown | 5 | 1.5e-08 | 7.5e-08 | RC Oscillator, Main Digital Reg, Low Power Digital Reg OFF
Standby | 5 | 4.5e-07 | 2.25e-06 | Low power Digital Regulator ON (retain register values)
Sleep | 5 | 1e-06 | 5e-06 | RC Oscillator and Low Power Digital Regulator ON (retain register)
Ready | 5 | 1e-06 | 5e-06 | Crystal Oscillator (except buffer), Main Digital Regulator ON
Tune | 5 | 0.0085 | 0.0425 | Synthesizer, regulators enabled
RX | 5 | 0.025 | 0.125 | ON
TX | 5 | 0.55 | 2.75 | ON. This is max power, min is TBD

## IMU (hidden)
IMU | https://www.digikey.com/product-detail/en/stmicroelectronics/LSM9DS1TR/497-14946-1-ND/4988079
Mode | Voltage | Current | Power | Notes
Accel+Mag (Normal) | 3.3 | 0.0006 | 0.00198 | Normal Mode
Gyro (Normal) | 3.3 | 0.0043 | 0.01419 | Normal Mode
All (Normal) | 3.3 | 0.0049 | 0.01617 | Normal Mode
Gyro (Low) | 3.3 | 0.0019 | 0.00627 | This is the lowest low-power mode
All (Low) | 3.3 | 0.0025 | 0.00825 | Low-Power Mode

## Memory (hidden)
Memory | https://www.digikey.com/product-detail/en/everspin-technologies-inc/MR25H40MDF/819-1055-ND/4169130
Mode | Voltage | Current | Power | Notes
Active Read | 3.3 | 0.0185 | 0.06105 | Max current. Typical is 1 mA
Active Write | 3.3 | 0.0465 | 0.15345 | Max at 50MHz
Standby | 3.3 | 0.00075 | 0.002475 | Max at 50MHz
Standby Sleep | 3.3 | 4e-05 | 0.000132

## MCU (hidden)
MCU (ARM Microcontroller) |  | http://ww1.microchip.com/downloads/en/DeviceDoc/60001507C.pdf
Mode | Voltage | Current | Power | Notes
Estimated Boot | 3.3 | 0.007 | 0.0231 | 48 MHz power consumption on 3.3V BUCK DFLL. Will need to update. Powers based on operating at full 48 MHz.
Estimated Typical | 3.3 | 0.003024 | 0.0099792 | 48 MHz power consumption on 3.3V BUCK DFLL. Will need to update. Powers based on operating at full 48 MHz.
Estimated Max | 3.3 | 0.00552 | 0.018216 | 48 MHz power consumption on 3.3V BUCK DFLL. Will need to update. Powers based on operating at full 48 MHz.

## GPS Receiver (hidden)
GPS (S1216F8-GL) |  | https://github.com/aa236b-winter-2019/payload-documentation/blob/master/References/GPS_Data_Sheet.pdf | Quantity: 1
Mode | Voltage | Current | Power | Notes
Acquisition | 3.3 | 0.045 | 0.1485 | Also need to include antenna power separately
Tracking | 3.3 | 0.04 | 0.132 | Also need to include antenna power separately

## GPS Antenna (hidden)
GPS Antenna | https://cdn.taoglas.com/datasheets/AP.12B.07.0046A.pdf |  | Quantity: 2
Mode | Voltage | Current | Power | Notes
Low Gain (9dB) | 1.8 | 0.0025 | 0.0045
Typ Gain (25dB) | 3 | 0.01 | 0.03 | Likely use this one. This is for single antenna
High Gain (28dB) | 5.5 | 0.022 | 0.121

## SDR (hidden)
SDR | https://wiki.myriadrf.org/LimeMicro:LMS7002M_Datasheet
Mode | Voltage | Current | Power | Notes
TX | 1.89 | 0.35 | 0.6615 | Highest voltage
RX | 1.89 | 0.42 | 0.7938 | Highest voltage

## R Pi 3 (hidden)
Raspberry Pi 3
Mode | Voltage | Current | Power | Notes
Idle | 5 | 0.31 | 1.55
Load | 5 | 0.58 | 2.9
Max | 5 | 0.7 | 3.5 | Use max for processing most likely

## 3.3V Reg (hidden)
3.3V Regulator | http://www.ti.com/lit/ds/symlink/tps54226.pdf
Mode | Voltage | Current | Power | Notes
|  | 0.0012 |  | pg3

## Watchdog (hidden)
Watchdog Timer | https://www.mouser.com/ProductDetail/Maxim-Integrated/MAX706RESA%2bT?qs=sGAEpiMZZMunEhqKs81nFJU%2flPixIJn0cmxy5TkxEso%3d
Mode | Voltage | Current | Power | Notes
Basic | 5 | 1e-05 | 5e-05 | Max (For 5V input; for 3.3V more like 3.7 microAmps)